## Sheet1
Questions | Answers
What is the humidity requirement | We suggest that you avoid condensing humidity on Intel products, but we don't specify humidity limits. Specifying humidity limits can mislead customers. The point at which humidity condenses is an interaction of the relative humidity, air temperature, and surface temperature of your computer. Use a dew point table (see image below), or an online dew point calculator to determine the acceptable combination of these factors for non-condensing humidity.
Where do I find temperature, shock, vibration information | The technical product specification for each Intel® NUC includes an environmental section with specifications for operating temperature, shock, and vibration.
What is the altitude a NUC should operate | We don't perform altitude testing on Intel NUC products. Atmospheric pressure is lower at high altitudes, so there might be cooling issues where the system fan performs poorly.
Error when Intel® NUC Starts: PXE-E61: Media Test Failure, Check Cable | Try Troubleshooting PXE Boot With Network Protocol Analyzer or the Online PXE Error wizard.
Where do I find Compatibility Information for Intel Products | The Intel® Product Compatibility Tool is an online database that provides compatibility information for certain Intel retail products.
How to Identify Your Intel® NUC | Intel® NUC serial numbers and SA numbers (subassembly number, or stocking ID) can be found on the label on the bottom of the chassis (see below) or on the board. You'll need these numbers when checking warranty coverage. See examples below.
How to Identify BIOS Version on Intel® NUC | Right-click on the Windows logo in the bottom left corner of the screen and, choose Run. Next: Type: msinfo32, or Hold the Windows key, tap R and type: msinfo32. If you have a Windows* operating system, download and run the Intel® Board ID Tool. Press F2 during boot to enter BIOS Setup. Find the BIOS ID on the Home screen, as shown in the image below. Press F10 to exit BIOS Setup.